## Permit Tables 1 and 2
Arlington Public Schools
Chesapeake Bay TMDL Action Plan Spreadsheet
Source Load and Pollutant Reduction Tables
Last Revised: June 2023
Table 1: Calculation Sheet for Estimating Existing Source Loads for the Potomac River Basin
Subsource | Pollutant | Total Existing Acres Served by MS4 (6/30/09) | 2009 EOS Loading Rate (lbs/ac) | Estimated Total POC Load Based on 2009 Progress Run |  | Sum of Total POC Loads (lbs)
Regulated Urban Impervious | Nitrogen | 138.5944 | 16.86 | 2336.7013 |  | 4259.9649
Regulated Urban Pervious |  | 190.9894 | 10.07 | 1923.2636
Regulated Urban Impervious | Phosphorus | 138.5944 | 1.62 | 224.5229 |  | 302.8286
Regulated Urban Pervious |  | 190.9894 | 0.41 | 78.3057
Table 2: Calculation Sheet for Determining Total POC Reductions Required During Second Permit Cycle for the Potomac River Basin (40% POC reduction deadline June 30, 2023)
Subsource | Pollutant | Estimated Total POC Load Based on 2009 Progress Run (lbs/yr) | Percentage of MS4 required Chesapeake Bay total L2 loading reduction | Percentage of L2 required reduction by 6/30/2023 | 40% cumulative reduction required by 6/30/2023 (lbs/yr) |  | Sum of 40% cumulative reduction (lb/yr)
Regulated Urban Impervious | Nitrogen | 2336.7013 | 9% | 40% | 84.1212 |  | 130.2796
Regulated Urban Pervious |  | 1923.2636 | 6% | 40% | 46.1583
Regulated Urban Impervious | Phosphorus | 224.5229 | 16% | 40% | 14.3695 |  | 16.6403
Regulated Urban Pervious |  | 78.3057 | 7.25% | 40% | 2.2709
Table 3: Calculation Sheet for Determining Total POC Reductions Required During Third Permit Cycle for the Potomac River Basin (100% POC reduction deadline October 31, 2028)
Subsource | Pollutant | Estimated Total POC Load Based on 2009 Progress Run (lbs/yr) | Percentage of MS4 required Chesapeake Bay total L2 loading reduction | Percentage of L2 required reduction by 6/30/2028 | 100% cumulative reduction required by 6/30/2028 (lbs/yr) |  | Sum of 100% cumulative reduction (lb/yr)
Regulated Urban Impervious | Nitrogen | 2336.7013 | 9% | 100% | 210.3031 |  | 325.6989
Regulated Urban Pervious |  | 1923.2636 | 6% | 100% | 115.3958
Regulated Urban Impervious | Phosphorus | 224.5229 | 16% | 100% | 35.9237 |  | 41.6008
Regulated Urban Pervious |  | 78.3057 | 7.25% | 100% | 5.6772

## Load Summary
Arlington Public Schools
Chesapeake Bay TMDL Action Plan Spreadsheet
Total Load Summary
Last Revised: August 2023
Load Reduction Required |  | TN | TP
Existing Sources as of June 30, 2009 | 100% | 325.6989 | 41.6008
New Sources on or after July 1, 2009 |  | 88.1276 | 15.7046
09-23 SWMF Credit |  | -277.2517 | -24.7523
06-09 SWMF Credit |  | -11.5778 | -0.91922
| Total credits | -200.7019 | -9.9669
| To date reduction | 61.62% | 23.96%
Load Reduction Still Required |  | 124.997 | 31.634
Percent Reduction Still Required |  | 38.38% | 76.04%

## SWMF 06-09 (Historical)
Arlington Public Schools
Chesapeake Bay TMDL Action Plan Spreadsheet
Loads for SWMFs Installed 2006 - 2009 (Historical BMP Submission)
Last Revised: February 2021
Runoff Reduction Practices
SWMF Type | Structure ID | Drain To MS4 | School | Install. Date | Total drainage area (ac) | Imperv. Area (ac) | Loads (per DCR Potomac River Basin) |  |  | Pervious Area (ac) | Loads (per DCR Potomac River Basin) |  |  | Total Loads to SWMF (lbs) |  |  | Runoff depth treated (in) | Removal Rates |  |  | Comments | Total Loads removed (lbs)
[7 empty] | TP | TN | TSS |  | TP | TN | TSS | TP | TN | TSS |  | TP | TN | TSS |  | TP | TN | TSS
Bioretention #1 | 02-865A | Yes | GLEBE ELEMENTARY SCHOOL | 2006-01-01 | 0.71 | 0.59 | 0.9558 | 9.9474 | 691.0788 | 0.12 | 0.0492 | 1.2084 | 21.096 | 1.005 | 11.1558 | 712.1748 | 0.5 | 55% | 64% | 80% | TP, TN removal rates per VA BMP Clearinghouse. TSS removal rates per Chesapeake Bay Efficiencies. | 0.55275 | 7.1397 | 569.7398
Bioretention #1 | 04-918B | Yes | NOTTINGHAM ELEMENTARY SCHOOL | 2007-03-01 | 0.4113 | 0.4113 | 0.66631 | 6.9345 | 481.7639 | 0 | 0 | 0 | 0 | 0.66631 | 6.9345 | 481.7639 | 0.5 | 55% | 64% | 80% | TP, TN removal rates per VA BMP Clearinghouse. TSS removal rates per Chesapeake Bay Efficiencies. | 0.36647 | 4.4381 | 385.4111
RR Practice Total | [21 empty] | 0.91922 | 11.5778 | 955.151
[18 empty] | Grand Total |  |  |  | 0.91922 | 11.5778 | 955.151
Notes:
1. APS is claiming credit for two BMPs that meet the Virginia BMP Clearinghouse criteria for Bioretention Level 1. These BMPs were submitted to DEQ with the historical BMP submission, and APS received confirmation from DEQ that these BMPs can claim full mass removal credit for TP and TN. Data for BMPs installed between 06-09 was provided to APS by ACG on October 10, 2017.
2. All BMPs meet Virginia Stormwater BMP Clearinghouse criteria, unless otherwise specified.
3. For BMPs that meet the Virginia Stormwater BMP Clearinghouse criteria, BMP Clearinghouse removal rates have been used for TN and TP. For BMPs that do not meet the Virginia Stormwater BMP Clearinghouse criteria, removal rates were determined using either the Chesapeake Bay Program Retrofit Curves credit calculation method or the Chesapeake Bay Program Efficiencies, as specified in the preliminary draft DEQ Guidance Memo No. 20-2003, dated February 6, 2021, Appendix V.A, Appendix V.B, and Appendix V.C.
4. TP efficiency = VA BMP Clearinghouse; TN efficiency = VA BMP Clearinghouse; TSS Efficiency = Ches Bay Efficiencies
5. Assumed removal rates based off of manufactured BMP lowest removal.

## 09-23 Development rollup
Arlington Public Schools
Chesapeake Bay TMDL Action Plan Spreadsheet
Loads from Development Projects 2009 - August 2023
Last Revised: August 2023
Increase
Subsource | Pollutant | Existing Development Conditions for Projects from 7/1/2009 to 6/30/2023 Acres | 2009 EOSLoading Rate (lbs/ac) | Load | Post Development Conditions for Projects from 7/1/2009 to 6/30/2023 Acres | 2009 EOSLoading Rate (lbs/ac) | Load | Load Increase | Total Load Increase | Reduction from SWMF drain to MS4 | Difference
Regulated Urban Impervious | Nitrogen | 29.9649 | 16.86 | 505.2076 | 42.9439 | 16.86 | 724.034 | 218.8264 | 88.1276 | 277.2517 | -189.1241
Regulated Urban Pervious |  | 60.1119 | 10.07 | 605.3272 | 47.1329 | 10.07 | 474.6284 | -130.6988
Regulated Urban Impervious | Phosphorus | 29.9649 | 1.62 | 48.5431 | 42.9439 | 1.62 | 69.5691 | 21.026 | 15.7046 | 24.7523 | -9.0477
Regulated Urban Pervious |  | 60.1119 | 0.41 | 24.6459 | 47.1329 | 0.41 | 19.3245 | -5.3214

## 09-23 Development
Arlington Public Schools
Chesapeake Bay TMDL Action Plan Spreadsheet
Inventory of Development Projects 2009 - 2023
2023-08-01
PROJECT_SWM. | PROJECT_NAME | TOTAL_AREA_AC | Percent_PRE_IMPERVIOUS | Percent_POST_IMPERVIOUS | PerCalImp | PostCalImp | Permit_Nbr | DATA_STATUS | Anticipated_Start_Date | POST_LAND_USE | SWM_Review_PermitNum | TYPE | APPROVED DATE |  |  |  | PRE-LAND USE | POST-LAND USE | COMMENTS
07-1032 | YORKTOWN HIGH SCHOOL | 11.03 | 67.7 | 75.5 | 7.4673 | 8.3277 | [8 empty] | 0.011544 |  | SCHOOL | SCHOOL
07-1049 | THE REED SCHOOL / WESTOVER LIBRARY | 8.45 | 28.6 | 36.7 | 2.4167 | 3.1012 | [8 empty] | 0.03708 |  | SCHOOL | SCHOOL
10-1125 | WAKEFIELD HIGH SCHOOL | 36.3 | 32.9 | 34.4 | 11.9427 | 12.4872 | LDA11129 | ACTIVE |  | SCHOOL | B1001115 | AS-BUILT SWMF | 2017-05-24 |  | 0.0943 |  | SCHOOL | SCHOOL
12-1261 | CAMPBELL ELEMENTARY SCHOOL WETLANDS LEARNING LAB | 0.156 | 32.4 | 7.4 | 0.050544 | 0.011544 | [8 empty] | 0.0943 |  | SCHOOL | SCHOOL
13-1498 | ASHLAWN ELEM SCHOOL | 4.08 | 22.4 | 34.6 | 0.91392 | 1.4117 | LDA13232 | FINALED |  | SCHOOL | VAR100309 | AS-BUILT SWMF | 2016-07-01 |  | 8.3277 |  |  |  | PHASE III EROSION AND SEDIMENT CONTROL SHEETS 1.01.00 - 5.01.03
13-1523 | ABINGDON ELEMENTARY SCHOOL TEMP CLASSROOM TRAILERS | 0.09 | 0 | 41.2 | 0 | 0.03708 | [8 empty] | 3.1012 |  | SCHOOL/LIBRARY | SCHOOL/LIBRARY
13-1524 | NOTTINGHAM ELEMENTARY SCHOOL TEMP CLASSROOM TRAILERS | 0.23 | 0 | 41 | 0 | 0.0943 | [8 empty] | 11.666 | 8.52
13-1525 | WASHINGTON LEE HIGH SCHOOL TEMP CLASSROOM TRAILERS | 0.23 | 0 | 41 | 0 | 0.0943
13-1568 | DISCOVERY ELEMENTRY SCHOOL | 14.7 | 7.7 | 59.4 | 1.1319 | 8.7318 | LDA14060 | FINALED |  | SCHOOL | VAR10D066 | AS-BUILT SWMF | 2015-09-03
14-1662 | THOMAS JEFFERSON MIDDLE SCHOOL | 0.86 | 46.2 | 49.4 | 0.39732 | 0.42484 | LDA14033 | FINALED |  | SCHOOL | B1202509 | AS-BUILT SWMF | 2017-09-18
15-1897 | MCKINNLEY ELEMENTARY SCHOOL | 3.5 | 34.9 | 40.1 | 1.2215 | 1.4035 | LDA15210 | FINALED |  | SCHOOL | VAR10G946 | AS-BUILT SWMF | 2017-05-23
15-2160 | ABINGDON ELEMENTARY | 5.27 | 40 | 53 | 2.108 | 2.7931 | LDA16180 | FINALED |  |  | VAR10I165 |  |  | SWMF AS-BUILT RESUBMITTAL UNDER REVIEW
17-0058 | THE HEIGHTS/WILSON | 2.82 | 44.8 | 93.2 | 1.2634 | 2.6282 | LDA17312 | Active |  |  | VAR10J440 |  |  | SWMF AS-BUILT NOT SUBMITTED
13-1393 | WAKEFIELD HIGH SCHOOL BLEACHERS REPLACEMENT | 1.22 | 46.07 | 37.7 | 0.56205 | 0.45994 | LDA13037 | FINALED |  | SCHOOL | ?????? |  |  | Old Tech
17-0153 | 1414 24TH ST S | 0.078 | 100 | 100 | 0.078 | 0.078 | LDA16225 | FINALED
17-0154 | PATRICK HENRY ELEMENTARY SCHOOL | 0.0964 | 100 | 100 | 0.0964 | 0.0964 | LDA16225 | FINALED
17-0155 | ARLINGTON TRADITIONAL ELEMENTARY SCHOOL | 0.0964 | 100 | 100 | 0.0964 | 0.0964 | LDA16225 | FINALED
17-0156 | LONGBRANCH ELEMENTARY SCHOOL | 0.0964 | 100 | 100 | 0.0964 | 0.0964 | LDA16225 | FINALED
18-0145 | BARRETT ELEMENTRY SCHOOL SYNTHETIC TURF PLAY FIELD | 0.2312 | 36.5 | 98.9 | 0.084388 | 0.22866 | LDA18154 | FINALED
18-0158 | ARLINGTON SCIENCE FOCUS SCHOOL SYNTHETIC TURF PLAY FIELD | 0.5424 | 7 | 63 | 0.037968 | 0.34171 | LDA18147 | Finaled
|  | 90.0768 |  | Impervious | 29.9649 | 42.9439 | 12.979
|  |  |  | Pervious | 60.1119 | 47.1329
Notes:
1. ACG maintains the development database on behalf of APS. This data was provided to APS by ACG on August 8, 2019.
Green was added or modified by ACG August 8, 2019
Blue are active construction - no SWMF offset included.
Future Development
18-0292 | WALTER REED SCHOOL | 5.4705 | 44.4 | 58.5 | 2.4289 | 3.2002 | LDA19172
19-0138 | Education Center Reuse (WL HS Campus) CEP | 0.2119 | 91 | 79 | 0.19283 | 0.1674 | LDA20073

## SWMF 09-23 rollup
Arlington Public Schools
Chesapeake Bay TMDL Action Plan Spreadsheet
SWMFs Offsetting1 Loads from Projects Initiating Construction July 1, 2009 - August 26, 2023
Last Revised: August 2023
Runoff Reduction Practices
Structure ID | Drains to MS4 | BMP Type per VA SW BMP Clearinghouse2 | BMP Description | Plan Name/School | Install. Date | Treated Area (ac) | Imperv. Area (ac) | Impervious Loads (per DCR Potomac River Basin) |  |  | Pervious Area (ac) | Pervious Loads (per DCR Potomac River Basin) |  |  | Total Loads to SWMF (lbs) |  |  | Chesapeake Bay Program BMP Type3 | Runoff Depth Treated (in) | BMP Pollutant Removal Rates4 |  |  | Total Loads Removed (lbs) |  |  | Notes
[8 empty] | TN | TP | TSS |  | TN | TP | TSS | TN | TP | TSS |  |  | TN | TP | TSS | TN | TP | TSS
13-1568D | Yes | Bioretention, Level 1 | Bioretention #1 (6" ponding) | Discovery ES | 2015-08-27 | 2.75 | 1.375 | 23.1825 | 2.2275 | 1610.565 | 1.375 | 13.8463 | 0.56375 | 241.725 | 37.0288 | 2.7912 | 1852.29 | Bioretention/ raingardens |  | 64% | 55% | 80% | 23.6984 | 1.5352 | 1481.832 | TP, TN removal rates per VA BMP Clearinghouse. TSS removal rates per Chesapeake Bay Efficiencies.
13-1568E | Yes | Bioretention, Level 1 | Bioretention #2A (6" ponding) | Discovery ES | 2015-08-27 | 1.2 | 0.9 | 15.174 | 1.458 | 1054.188 | 0.3 | 3.021 | 0.123 | 52.74 | 18.195 | 1.581 | 1106.928 | Bioretention/ raingardens |  | 64% | 55% | 80% | 11.6448 | 0.86955 | 885.5424 | TP, TN removal rates per VA BMP Clearinghouse. TSS removal rates per Chesapeake Bay Efficiencies.
13-1568F | Yes | Bioretention, Level 1 | Bioretention #2B (12" ponding) | Discovery ES | 2015-08-27 | 1.34 | 1.005 | 16.9443 | 1.6281 | 1177.1766 | 0.335 | 3.3734 | 0.13735 | 58.893 | 20.3178 | 1.7655 | 1236.0696 | Bioretention/ raingardens |  | 64% | 55% | 80% | 13.0034 | 0.971 | 988.8557 | TP, TN removal rates per VA BMP Clearinghouse. TSS removal rates per Chesapeake Bay Efficiencies.
13-1568C | Yes | Dry Swale, Level 1 | Dry Swale | Discovery ES | 2015-08-27 | 0.3157 | 0.3157 | 5.3227 | 0.51143 | 369.7857 | 0 | 0 | 0 | 0 | 5.3227 | 0.51143 | 369.7857 | Veg. Open Channel - Urban | 1 | 55% | 52% | 70% | 2.9275 | 0.26595 | 258.85 | TP, TN removal rates per VA BMP Clearinghouse. TSS removal rates per Chesapeake Bay Efficiencies.
13-1568A | Yes | Permeable Pavement, Level 1 | Permeable Pavers | Discovery ES | 2015-09-03 | 0.089 | 0.089 | 1.5005 | 0.14418 | 104.2475 | 0 | 0 | 0 | 0 | 1.5005 | 0.14418 | 104.2475 | Permeable Pavement | 1 | 59% | 59% | 70% | 0.88532 | 0.085066 | 72.9732 | TP, TN removal rates per VA BMP Clearinghouse. TSS removal rates per Chesapeake Bay Efficiencies.
13-1498B | Yes | Bioretention, Level 1 | Bioretention #1 (6" ponding) | Ashlawn ES Addition | 2016-02-05 | 2.22 | 1.01 | 17.0286 | 1.6362 | 1183.0332 | 1.21 | 12.1847 | 0.4961 | 212.718 | 29.2133 | 2.1323 | 1395.7512 | Bioretention/ raingardens |  | 57.6% | 49.5% | 72% | 16.8269 | 1.0555 | 1004.9409 | Soil media depth is only 18" instead of 24" as required in the Virginia Stormwater BMP Clearinghouse technical specification. 10% downward modification applied per TMDL Special Condition Guidance for every missing design criteria (Appendix V.D). TP, TN removal rates per VA BMP Clearinghouse (with 10% modification applied). TSS removal rate per Chesapeake Bay Efficiencies (with 10% modification applied).
10-1125C | Yes | Bioretention, Level 1 | Bioretention #2B | Wakefield HS | 2014-10-01 | 1.1 | 0.9548 | 16.0979 | 1.5468 | 1118.3763 | 0.1452 | 1.4622 | 0.059532 | 25.5262 | 17.5601 | 1.6063 | 1143.9025 | N/A | 0.5 | 44.82% | 52.27% | 56% | 7.8713 | 0.83957 | 640.5925 | Does not meet BMP Specification requirements per ACG and unclear from plans; assumed 0.5 inch runoff depth treated; adjustor curves applied.
10-1125B | Yes | Bioretention, Level 1 | Bioretention #1 (12" ponding) | Wakefield HS | 2014-10-01 | 0.847 | 0.7352 | 12.3954 | 1.191 | 861.1498 | 0.1118 | 1.1259 | 0.04584 | 19.6551 | 13.5213 | 1.2369 | 880.8049 | N/A | 0.5 | 44.82% | 52.27% | 56% | 6.0609 | 0.64647 | 493.2563 | Does not meet BMP Specification requirements per ACG and unclear from plans; assumed 0.5 inch runoff depth treated; adjustor curves applied.
10-1125J | No | Bioretention, Level 1 | Courtyard bioretention | Wakefield HS | 2017-05-24 | 0.28 | 0.196 | 3.3046 | 0.31752 | 229.5787 | 0.084 | 0.84588 | 0.03444 | 14.7672 | 4.1504 | 0.35196 | 244.3459 | N/A | 0.5 | 44.82% | 52.27% | 56% | 1.8604 | 0.18396 | 136.8352 | Does not meet BMP Specification requirements per ACG and unclear from plans; assumed 0.5 inch runoff depth treated; adjustor curves applied.
15-2160J | Yes | Bioretention, Level 1 | Planter Box | Abingdon ES | active | 0.072888 | 0.068756 | 1.1592 | 0.11138 | 80.535 | 0.0041322 | 0.041612 | 0.0016942 | 0.72645 | 1.2008 | 0.11308 | 81.2614 | Bioretention/ raingardens | 1 | 64% | 55% | 80% | 0.76853 | 0.062193 | 65.0091 | TP, TN removal rates per VA BMP Clearinghouse. TSS removal rates per Chesapeake Bay Efficiencies.
15-2160K | Yes | Bioretention, Level 1 | Planter Box | Abingdon ES | active | 0.069605 | 0.065932 | 1.1116 | 0.10681 | 77.2275 | 0.0036731 | 0.036988 | 0.001506 | 0.64573 | 1.1486 | 0.10832 | 77.8733 | Bioretention/ raingardens | 1 | 64% | 55% | 80% | 0.73511 | 0.059574 | 62.2986 | TP, TN removal rates per VA BMP Clearinghouse. TSS removal rates per Chesapeake Bay Efficiencies.
15-2160L | Yes | Bioretention, Level 1 | Planter Box | Abingdon ES | active | 0.040083 | 0.03455 | 0.58251 | 0.055971 | 40.4692 | 0.0055326 | 0.055713 | 0.0022684 | 0.97263 | 0.63823 | 0.058239 | 41.4418 | Bioretention/ raingardens | 1 | 64% | 55% | 80% | 0.40847 | 0.032032 | 33.1534 | TP, TN removal rates per VA BMP Clearinghouse. TSS removal rates per Chesapeake Bay Efficiencies.
15-2160M | Yes | Bioretention, Level 1 | Planter Box | Abingdon ES | active | 0.12 | 0.11 | 1.8546 | 0.1782 | 128.8452 | 0.010514 | 0.10588 | 0.0043108 | 1.8484 | 1.9605 | 0.18251 | 130.6936 | Bioretention/ raingardens | 1 | 64% | 55% | 80% | 1.2547 | 0.10038 | 104.5549 | TP, TN removal rates per VA BMP Clearinghouse. TSS removal rates per Chesapeake Bay Efficiencies.
15-2160N | Yes | Bioretention, Level 1 | Planter Box | Abingdon ES | active | 0.039669 | 0.036019 | 0.60729 | 0.058351 | 42.1901 | 0.0036501 | 0.036757 | 0.0014966 | 0.64169 | 0.64404 | 0.059848 | 42.8318 | Bioretention/ raingardens | 1 | 64% | 55% | 80% | 0.41219 | 0.032916 | 34.2654 | TP, TN removal rates per VA BMP Clearinghouse. TSS removal rates per Chesapeake Bay Efficiencies.
15-1897A | No | Bioretention, Level 1 | Bioretention (6" ponding) | McKinley | 2017-05-01 | 0.6343 | 0.1074 | 1.8108 | 0.17399 | 125.7998 | 0.5269 | 5.3059 | 0.21603 | 92.629 | 7.1166 | 0.39002 | 218.4288 | Bioretention/ raingardens | 1 | 64% | 55% | 80% | 4.5547 | 0.21451 | 174.743 | TP, TN removal rates per VA BMP Clearinghouse. TSS removal rates per Chesapeake Bay Efficiencies.
14-1662B | Yes | Bioretention, Level 1 | Bioretention #2 (6" ponding) | Jefferson MS | 2017-09-18 | 0.12 | 0.0775 | 1.3066 | 0.12555 | 90.7773 | 0.1125 | 1.1329 | 0.046125 | 19.7775 | 2.4395 | 0.17167 | 110.5548 | Bioretention/ raingardens | 1 | 64% | 55% | 80% | 1.5613 | 0.094421 | 88.4438 | TP, TN removal rates per VA BMP Clearinghouse. TSS removal rates per Chesapeake Bay Efficiencies.
14-1662A | Yes | Bioretention, Level 1 | Bioretention #1 (6" ponding) | Jefferson MS | 2017-09-18 | 0.08 | 0.0503 | 0.84806 | 0.081486 | 58.9174 | 0.0297 | 0.29908 | 0.012177 | 5.2213 | 1.1471 | 0.093663 | 64.1387 | Bioretention/ raingardens | 1 | 64% | 55% | 80% | 0.73417 | 0.051515 | 51.3109 | TP, TN removal rates per VA BMP Clearinghouse. TSS removal rates per Chesapeake Bay Efficiencies.
15-2160I | Yes | Bioretention, Level 2 | Bioretention | Abingdon ES | active | 0.56497 | 0.12252 | 2.0657 | 0.19848 | 143.5109 | 0.44245 | 4.4554 | 0.1814 | 77.7822 | 6.5211 | 0.37989 | 221.2931 | Bioretention/ raingardens | 1.25 | 90% | 90% | 80% | 5.869 | 0.3419 | 177.0345 | TP, TN removal rates per VA BMP Clearinghouse. TSS removal rates per Chesapeake Bay Efficiencies.
15-2160O | Yes | Bioretention, Level 2 | Bioretention | Abingdon ES | active | 0.011623 | 0 | 0 | 0 | 0 | 0.011623 | 0.11704 | 0.0047654 | 2.0433 | 0.11704 | 0.0047654 | 2.0433 | Bioretention/ raingardens | 1.25 | 90% | 90% | 80% | 0.10534 | 0.0042889 | 1.6347 | TP, TN removal rates per VA BMP Clearinghouse. TSS removal rates per Chesapeake Bay Efficiencies.
15-2160P | Yes | Bioretention, Level 2 | Bioretention | Abingdon ES | active | 0.025436 | 0.018159 | 0.30616 | 0.029417 | 21.2698 | 0.0072773 | 0.073283 | 0.0029837 | 1.2794 | 0.37944 | 0.032401 | 22.5492 | Bioretention/ raingardens | 1.25 | 90% | 90% | 80% | 0.3415 | 0.029161 | 18.0394 | TP, TN removal rates per VA BMP Clearinghouse. TSS removal rates per Chesapeake Bay Efficiencies.
15-2160Q | Yes | Bioretention, Level 2 | Bioretention | Abingdon ES | active | 0.62 | 0.10254 | 1.7288 | 0.16611 | 120.106 | 0.53 | 5.3371 | 0.2173 | 93.174 | 7.0659 | 0.38341 | 213.28 | Bioretention/ raingardens | 1.25 | 90% | 90% | 80% | 6.3593 | 0.34507 | 170.624 | TP, TN removal rates per VA BMP Clearinghouse. TSS removal rates per Chesapeake Bay Efficiencies.
01-796B | Yes | Infiltration, Level 2 | perforated CMP for infiltration - uses GrateMasters for inlet pretreatment | Claremont ES | 2015-01-01 | 4.05 | 1.4 | 23.604 | 2.268 | 1639.848 | 2.64 | 26.5848 | 1.0824 | 464.112 | 50.1888 | 3.3504 | 2103.96 | Permeable Pavement | 1 | 92% | 93% | 74.91% | 46.1737 | 3.1159 | 1576.0764 | TP, TN removal rates per VA BMP Clearinghouse. TSS removal rates per Retrofit Curve equations.
13-1568J | Yes | Permeable Pavement, Level 1 | Synthetic Turf Fields | Discovery ES | 2016-02-19 | 3.4864 | 3.4864 | 58.7807 | 5.648 | 4083.69 | 0 | 0 | 0 | 0 | 58.7807 | 5.648 | 4083.69 | Permeable Pavement | 0.5 | 92% | 93% | 70% | 54.0782 | 5.2526 | 2858.583 | TP, TN removal rates per VA BMP Clearinghouse. TSS removal rates per Chesapeake Bay Efficiencies.
15-2160A | Yes | Permeable Pavement, Level 1 | Permeable Pavers | Abingdon ES | active | 0.11623 | 0.11155 | 1.8807 | 0.18071 | 130.6576 | 0.0046832 | 0.04716 | 0.0019201 | 0.82331 | 1.9278 | 0.18263 | 131.4809 | Permeable Pavement | 1 | 59% | 59% | 74.91% | 1.1374 | 0.10775 | 98.4923 | TP, TN removal rates per VA BMP Clearinghouse. TSS removal rates per Retrofit Curve equations.
15-2160B | Yes | Permeable Pavement, Level 1 | Permeable Pavers | Abingdon ES | active | 0.20482 | 0.20018 | 3.3751 | 0.3243 | 234.4791 | 0.0046373 | 0.046697 | 0.0019013 | 0.81523 | 3.4218 | 0.3262 | 235.2944 | Permeable Pavement | 1 | 59% | 59% | 74.91% | 2.0189 | 0.19246 | 176.259 | TP, TN removal rates per VA BMP Clearinghouse. TSS removal rates per Retrofit Curve equations.
15-2160C | Yes | Permeable Pavement, Level 1 | Permeable Pavers | Abingdon ES | active | 0.29 | 0.27436 | 4.6257 | 0.44446 | 321.3601 | 0.020845 | 0.20991 | 0.0085464 | 3.6645 | 4.8356 | 0.45301 | 325.0246 | Permeable Pavement | 1 | 59% | 59% | 74.91% | 2.853 | 0.26727 | 243.4759 | TP, TN removal rates per VA BMP Clearinghouse. TSS removal rates per Retrofit Curve equations.
15-2160D | Yes | Permeable Pavement, Level 1 | Permeable Pavers | Abingdon ES | active | 0.038131 | 0.035376 | 0.59645 | 0.05731 | 41.4372 | 0.0027548 | 0.027741 | 0.0011295 | 0.4843 | 0.62419 | 0.058439 | 41.9215 | Permeable Pavement | 1 | 59% | 59% | 74.91% | 0.36827 | 0.034479 | 31.4034 | TP, TN removal rates per VA BMP Clearinghouse. TSS removal rates per Retrofit Curve equations.
15-2160E | Yes | Permeable Pavement, Level 1 | Permeable Pavers | Abingdon ES | active | 0.14162 | 0.14162 | 2.3877 | 0.22943 | 165.8832 | 0 | 0 | 0 | 0 | 2.3877 | 0.22943 | 165.8832 | Permeable Pavement | 1 | 59% | 59% | 74.91% | 1.4088 | 0.13536 | 124.2631 | TP, TN removal rates per VA BMP Clearinghouse. TSS removal rates per Retrofit Curve equations.
15-2160F | Yes | Permeable Pavement, Level 1 | Permeable Pavers | Abingdon ES | active | 0.17 | 0.10303 | 1.7371 | 0.16691 | 120.6815 | 0.07 | 0.7049 | 0.0287 | 12.306 | 2.442 | 0.19561 | 132.9875 | Permeable Pavement | 1 | 59% | 59% | 74.91% | 1.4408 | 0.11541 | 99.6209 | TP, TN removal rates per VA BMP Clearinghouse. TSS removal rates per Retrofit Curve equations.
15-2160G | Yes | Permeable Pavement, Level 1 | Permeable Pavers | Abingdon ES | active | 0.14791 | 0.1096 | 1.8478 | 0.17755 | 128.3719 | 0.038315 | 0.38583 | 0.015709 | 6.7358 | 2.2336 | 0.19325 | 135.1077 | Permeable Pavement | 1 | 59% | 59% | 74.91% | 1.3178 | 0.11402 | 101.2092 | TP, TN removal rates per VA BMP Clearinghouse. TSS removal rates per Retrofit Curve equations.
15-2160H | Yes | Permeable Pavement, Level 1 | Permeable Pavement | Abingdon ES | active | 0.32213 | 0.21 | 3.5406 | 0.3402 | 245.9772 | 0.1023 | 1.0301 | 0.041941 | 17.9836 | 4.5707 | 0.38214 | 263.9608 | Permeable Pavement | 1 | 59% | 59% | 74.91% | 2.6967 | 0.22546 | 197.733 | TP, TN removal rates per VA BMP Clearinghouse. TSS removal rates per Retrofit Curve equations.
13-1568B | Yes | Permeable Pavement, Level 1 | Permeable Pavers | Discovery ES | 2015-08-27 | 0.1515 | 0.1515 | 2.5543 | 0.24543 | 177.455 | 0 | 0 | 0 | 0 | 2.5543 | 0.24543 | 177.455 | Permeable Pavement | 1 | 59% | 59% | 74.91% | 1.507 | 0.1448 | 132.9315 | TP, TN removal rates per VA BMP Clearinghouse. TSS removal rates per Retrofit Curve equations.
05-961D | Yes | Vegetated Roof, Level 1 | Vegetated Roof (~2.5" soil media layer with drainage mats) | Washington Lee HS | 2009-09-01 | 0.23 | 0.23 | 3.8778 | 0.3726 | 269.4036 | 0 | 0 | 0 | 0 | 3.8778 | 0.3726 | 269.4036 | N/A | 0.5 | 40.5% | 40.5% | 50.4% | 1.5705 | 0.1509 | 135.7809 | Soil media is 30% organic matter (per plan specs), which does not meet the VA SW BMP Clearinghouse technical specification of no more than 20% organic material for a Vegetated Roof Level 1. 10% downward modification applied per TMDL Special Condition Guidance for every missing design criteria (Appendix V.D). TP, TN removal rates per VA BMP Clearinghouse (with 10% modification applied). TSS removal rate per Retrofit Curve equation.
17-0058A | Yes | Vegetated Roof, Level 2 | Vegetated Roof | Wilson | active | 0.4274 | 0.4274 | 7.206 | 0.69239 | 500.6222 | 0 | 0 | 0 | 0 | 7.206 | 0.69239 | 500.6222 | N/A | 1.1 | 60% | 60% | 69.1% | 4.3236 | 0.41543 | 345.934 | TP, TN removal rates per VA BMP Clearinghouse. TSS removal rate per Retrofit Curve equation.
07-1032F | Yes | Vegetated Roof, Level 1 | Green Roof | Yorktown | 2010-03-22 | 0.01 | 0.01 | 0.1686 | 0.0162 | 11.7132 | 0 | 0 | 0 | 0 | 0.1686 | 0.0162 | 11.7132 | N/A | 0.5 | 40.5% | 40.5% | 50.4% | 0.068283 | 0.006561 | 5.9035 | Soil media is 30%-40% organic matter (per plan specs), which does not meet the VA SW BMP Clearinghouse technical specification of no more than 20% organic material for a Vegetated Roof Level 1. 10% downward modification applied per TMDL Special Condition Guidance for every missing design criteria (Appendix V.D). TP, TN removal rates per VA BMP Clearinghouse (with 10% modification applied). TSS removal rate per Retrofit Curve equation.
18-0158A | Yes | Permeable Pavement, Level 2 | Turf field | Arlington Science Focus School | 2020-10-02 | 0.33 | 0.33 | 5.5638 | 0.5346 | 386.5356 | 0 | 0 | 0 | 0 | 5.5638 | 0.5346 | 386.5356 | N/A | 1.1 | 81% | 81% | 76.78% | 4.5067 | 0.43303 | 296.7769 | TP, TN removal rates for synthetic turf are equivalent to Permeable Pavement Level 2 per VA BMP Clearinghouse. TSS removal rates per Retrofit Curve equations.
18-0145A | Yes | Permeable Pavement, Level 2 | Synthetic Turf Field | Barrett ES | 2020-10-02 | 0.2313 | 0.2287 | 3.8559 | 0.37049 | 267.8809 | 0 | 0 | 0 | 0 | 3.8559 | 0.37049 | 267.8809 | N/A | 1.1 | 81% | 81% | 76.78% | 3.1233 | 0.3001 | 205.6754 | TP, TN removal rates for synthetic turf are equivalent to Permeable Pavement Level 2 per VA BMP Clearinghouse. TSS removal rates per Retrofit Curve equations.
17-0137D | Yes | Bioretention, Level 1 | Planter Box #4 (6 inch ponding) | Dorothy Hamm MS formerly Stratford MS | 2023-06-26 | 0.04 | 0.04 | 0.6744 | 0.0648 | 46.8528 | 0 | 0 | 0 | 0 | 0.6744 | 0.0648 | 46.8528 | Bioretention/ raingardens | 1 | 64% | 55% | 80% | 0.43162 | 0.03564 | 37.4822 | TP, TN removal rates per VA BMP Clearinghouse. TSS removal rates per Chesapeake Bay Efficiencies.
17-0137B | Yes | Bioretention, Level 1 | Planter Box #2 (6 inch ponding) | Dorothy Hamm MS formerly Stratford MS | 2023-06-26 | 0.03 | 0.03 | 0.5058 | 0.0486 | 35.1396 | 0 | 0 | 0 | 0 | 0.5058 | 0.0486 | 35.1396 | Bioretention/ raingardens | 1 | 64% | 55% | 80% | 0.32371 | 0.02673 | 28.1117 | TP, TN removal rates per VA BMP Clearinghouse. TSS removal rates per Chesapeake Bay Efficiencies.
17-0137E | Yes | Bioretention, Level 2 | Bioretention #5 (6 inch ponding) | Dorothy Hamm MS formerly Stratford MS | 2023-06-26 | 0.22 | 0.19 | 3.2034 | 0.3078 | 222.5508 | 0.03 | 0.3021 | 0.0123 | 5.274 | 3.5055 | 0.3201 | 227.8248 | Bioretention/ raingardens | 1.25 | 90% | 90% | 80% | 3.1549 | 0.28809 | 182.2598 | TP, TN removal rates per VA BMP Clearinghouse. TSS removal rates per Chesapeake Bay Efficiencies.
17-0137M | Yes | Vegetated Roof, Level 2 | Extensive Green Roof #13 - 1323 sf | Dorothy Hamm MS formerly Stratford MS | 2023-06-26 | 0.03 | 0.03 | 0.5058 | 0.0486 | 35.1396 | 0 | 0 | 0 | 0 | 0.5058 | 0.0486 | 35.1396 | N/A | 1.1 | 60% | 60% | 69.1% | 0.30348 | 0.02916 | 24.2817 | TP, TN removal rates per VA BMP Clearinghouse. TSS removal rates per Retrofit Curve equations.
17-0137N | Yes | Vegetated Roof, Level 2 | Extensive Green Roof #14 - 875 sf | Dorothy Hamm MS formerly Stratford MS | 2023-06-26 | 0.01 | 0.01 | 0.1686 | 0.0162 | 11.7132 | 0 | 0 | 0 | 0 | 0.1686 | 0.0162 | 11.7132 | N/A | 1.1 | 60% | 60% | 69.1% | 0.10116 | 0.00972 | 8.0939 | TP, TN removal rates per VA BMP Clearinghouse. TSS removal rates per Retrofit Curve equations.
17-0137L | Yes | Vegetated Roof, Level 2 | Extensive Green Roof # - 2398 sf | Dorothy Hamm MS formerly Stratford MS | 2023-06-26 | 0.05 | 0.05 | 0.843 | 0.081 | 58.566 | 0 | 0 | 0 | 0 | 0.843 | 0.081 | 58.566 | N/A | 1.1 | 60% | 60% | 69.1% | 0.5058 | 0.0486 | 40.4696 | TP, TN removal rates per VA BMP Clearinghouse. TSS removal rates per Retrofit Curve equations.
17-0137K | Yes | Vegetated Roof, Level 2 | Extensive Green Roof 11 - 2055 sf | Dorothy Hamm MS formerly Stratford MS | 2023-06-26 | 0.04 | 0.04 | 0.6744 | 0.0648 | 46.8528 | 0 | 0 | 0 | 0 | 0.6744 | 0.0648 | 46.8528 | N/A | 1.1 | 60% | 60% | 69.1% | 0.40464 | 0.03888 | 32.3757 | TP, TN removal rates per VA BMP Clearinghouse. TSS removal rates per Retrofit Curve equations.
[21 empty] | RR Practice Total |  | 241.7015 | 19.3085 | 13927.9833
Stormwater Treatment Practices
Structure ID | Drains to MS4 | BMP Type | BMP Description | Plan Name/School | Install. Date | Treated Area (ac) | Imperv. Area (ac) | Impervious Loads (per DCR Potomac River Basin) |  |  | Pervious Area (ac) | Pervious Loads (per DCR Potomac River Basin) |  |  | Total Loads to SWMF (lbs) |  |  | Chesapeake Bay Program BMP Type3 | Runoff Depth Treated (in) | Removal Rates Per Virginia BMP Clearinghouse5 | Removal Rates per Retrofit Curves |  | Total Loads Removed (lbs) |  |  | Notes
[8 empty] | TN | TP | TSS |  | TN | TP | TSS | TN | TP | TSS |  |  | TP | TN | TSS | TN | TP | TSS
13-1568G | Yes | Manufactured BMP | Storm Filter | Discovery ES | 2014-11-06 | 0.6537 | 0.6537 | 11.0214 | 1.059 | 765.6919 | 0 | 0 | 0 | 0 | 11.0214 | 1.059 | 765.6919 | N/A | 1 | 50% | 34.95% | 69.9% | 3.852 | 0.5295 | 535.2186 | TP removal rate per VA BMP Clearinghouse. TN and TSS removal rates per Retrofit Curve equations.
10-1125F | Yes | Manufactured BMP | 4'X6' Filterra F2 (See Plans) | Wakefield HS | 2014-10-01 | 0.225 | 0.1665 | 2.8072 | 0.26973 | 195.0248 | 0.0585 | 0.5891 | 0.023985 | 10.2843 | 3.3963 | 0.29372 | 205.3091 | N/A | 0.5 | 50% | 26.13% | 52.27% | 0.88745 | 0.14686 | 107.3086 | TP removal rate per VA BMP Clearinghouse. TN and TSS removal rates per Retrofit Curve equations.
10-1125E | Yes | Manufactured BMP | 6'X10' Filterra | Wakefield HS | 2014-10-01 | 0.598 | 0.44252 | 7.4609 | 0.71688 | 518.3325 | 0.15548 | 1.5657 | 0.063747 | 27.3334 | 9.0266 | 0.78063 | 545.6659 | N/A | 0.5 | 50% | 26.13% | 52.27% | 2.3586 | 0.39031 | 285.2025 | TP removal rate per VA BMP Clearinghouse. TN and TSS removal rates per Retrofit Curve equations.
10-1125G | Yes | Manufactured BMP | 8'X4' Filterra F2 (See Plans) | Wakefield HS | 2014-10-01 | 0.204 | 0.15096 | 2.5452 | 0.24456 | 176.8225 | 0.05304 | 0.53411 | 0.021746 | 9.3244 | 3.0793 | 0.2663 | 186.1469 | N/A | 0.5 | 50% | 26.13% | 52.27% | 0.80462 | 0.13315 | 97.2932 | TP removal rate per VA BMP Clearinghouse. TN and TSS removal rates per Retrofit Curve equations.
10-1125D | Yes | Manufactured BMP | Storm Filter | Wakefield HS | 2014-10-01 | 0.593 | 0.1912 | 3.2236 | 0.30974 | 223.9564 | 0.4018 | 4.0461 | 0.16474 | 70.6364 | 7.2698 | 0.47448 | 294.5928 | N/A | 0.5 | 50% | 26.13% | 52.27% | 1.8996 | 0.23724 | 153.9745 | TP removal rate per VA BMP Clearinghouse. TN and TSS removal rates per Retrofit Curve equations.
10-1125H | Yes | Manufactured BMP | 4'X6' Filterra (F4) | Wakefield HS | 2017-05-24 | 0.201 | 0.18 | 3.0348 | 0.2916 | 210.8376 | 0.021 | 0.21147 | 0.00861 | 3.6918 | 3.2463 | 0.30021 | 214.5294 | N/A | 0.5 | 50% | 26.13% | 52.27% | 0.84825 | 0.15011 | 112.1278 | TP removal rate per VA BMP Clearinghouse. TN and TSS removal rates per Retrofit Curve equations.
10-1125L | Yes | Manufactured BMP | 4'X6' Filterra (F6) | Wakefield HS | 2017-05-24 | 0.147 | 0.132 | 2.2255 | 0.21384 | 154.6142 | 0.015 | 0.15105 | 0.00615 | 2.637 | 2.3766 | 0.21999 | 157.2512 | N/A | 0.5 | 50% | 26.13% | 52.27% | 0.621 | 0.11 | 82.1903 | TP removal rate per VA BMP Clearinghouse. TN and TSS removal rates per Retrofit Curve equations.
07-1032D | Yes | Manufactured BMP | 12X6 Filterra | Yorktown HS | 2010-03-22 | 0.508 | 0.41 | 6.9126 | 0.6642 | 480.2412 | 0.098 | 0.98686 | 0.04018 | 17.2284 | 7.8995 | 0.70438 | 497.4696 | N/A | 0.5 | 50% | 26.13% | 52.27% | 2.0641 | 0.35219 | 260.0118 | TP removal rate per VA BMP Clearinghouse. TN and TSS removal rates per Retrofit Curve equations.
07-1032C | Yes | Manufactured BMP | 6X10 Filterra | Yorktown HS | 2010-03-22 | 0.41 | 0.41 | 6.9126 | 0.6642 | 480.2412 | 0 | 0 | 0 | 0 | 6.9126 | 0.6642 | 480.2412 | N/A | 0.5 | 50% | 26.13% | 52.27% | 1.8063 | 0.3321 | 251.0071 | TP removal rate per VA BMP Clearinghouse. TN and TSS removal rates per Retrofit Curve equations.
07-1032A | Yes | Manufactured BMP | 6X6 Filterra | Yorktown HS | 2010-03-22 | 0.22 | 0.22 | 3.7092 | 0.3564 | 257.6904 | 0 | 0 | 0 | 0 | 3.7092 | 0.3564 | 257.6904 | N/A | 0.5 | 50% | 26.13% | 52.27% | 0.96921 | 0.1782 | 134.6867 | TP removal rate per VA BMP Clearinghouse. TN and TSS removal rates per Retrofit Curve equations.
07-1032E | Yes | Manufactured BMP | 10X6 Filterra | Yorktown HS | 2010-03-22 | 0.41 | 0.41 | 6.9126 | 0.6642 | 480.2412 | 0 | 0 | 0 | 0 | 6.9126 | 0.6642 | 480.2412 | N/A | 0.5 | 50% | 26.13% | 52.27% | 1.8063 | 0.3321 | 251.0071 | TP removal rate per VA BMP Clearinghouse. TN and TSS removal rates per Retrofit Curve equations.
07-1032B | Yes | Manufactured BMP | 8X6 Filterra | Yorktown HS | 2010-03-22 | 0.31 | 0.31 | 5.2266 | 0.5022 | 363.1092 | 0 | 0 | 0 | 0 | 5.2266 | 0.5022 | 363.1092 | N/A | 0.5 | 50% | 26.13% | 52.27% | 1.3657 | 0.2511 | 189.7858 | TP removal rate per VA BMP Clearinghouse. TN and TSS removal rates per Retrofit Curve equations.
07-1049C | Yes | Manufactured BMP | Catchbasin Stormfilter | Reed/Westover | 2009-10-30 | 0.24 | 0.24 | 4.0464 | 0.3888 | 281.1168 | 0 | 0 | 0 | 0 | 4.0464 | 0.3888 | 281.1168 | N/A | 0.5 | 50% | 26.13% | 52.27% | 1.0573 | 0.1944 | 146.931 | TP removal rate per VA BMP Clearinghouse. TN and TSS removal rates per Retrofit Curve equations.
07-1049B | Yes | Manufactured BMP | Catchbasin Stormfilter | Reed/Westover | 2009-10-30 | 0.69 | 0.69 | 11.6334 | 1.1178 | 808.2108 | 0 | 0 | 0 | 0 | 11.6334 | 1.1178 | 808.2108 | N/A | 0.5 | 50% | 26.13% | 52.27% | 3.0398 | 0.5589 | 422.4265 | TP removal rate per VA BMP Clearinghouse. TN and TSS removal rates per Retrofit Curve equations.
07-1049D | Yes | Manufactured BMP | Catchbasin Stormfilter | Reed/Westover | 2009-10-29 | 0.28 | 0.28 | 4.7208 | 0.4536 | 327.9696 | 0 | 0 | 0 | 0 | 4.7208 | 0.4536 | 327.9696 | N/A | 0.5 | 50% | 26.13% | 52.27% | 1.2335 | 0.2268 | 171.4195 | TP removal rate per VA BMP Clearinghouse. TN and TSS removal rates per Retrofit Curve equations.
05-961B | Yes | Manufactured BMP | 6'X12' Filterra | Washington Lee HS | 2009-09-01 | 0.54 | 0.54 | 9.1044 | 0.8748 | 632.5128 | 0 | 0 | 0 | 0 | 9.1044 | 0.8748 | 632.5128 | N/A | 0.5 | 50% | 26.13% | 52.27% | 2.379 | 0.4374 | 330.5947 | TP removal rate per VA BMP Clearinghouse. TN and TSS removal rates per Retrofit Curve equations.
15-1897B | No | Manufactured BMP | Jellyfish Filter | McKinley | 2017-05-01 | 1.8754 | 0.8247 | 13.9044 | 1.336 | 965.9876 | 1.0507 | 10.5805 | 0.43079 | 184.7131 | 24.485 | 1.7668 | 1150.7007 | N/A | 1 | 50% | 34.95% | 69.9% | 8.5575 | 0.8834 | 804.3398 | TP removal rate per VA BMP Clearinghouse. TN and TSS removal rates per Retrofit Curve equations.
[21 empty] | ST Practice Total |  | 35.5503 | 5.4438 | 4335.5254
[22 empty] | Grand Total | 277.2517 | 24.7523 | 18263.5088
Notes:
1.These are defined as projects initiating construction between July 1, 2009 and June 30, 2019 that disturb greater than 1 acre and have a land cover condition greater than 16% impervious. The purpose of this worksheet is to determine the load offset provided by BMPs installed along with projects that will contribute new source loads.
2.BMP practice types, as identified in preliminary draft DEQ Guidance Memo No. 20-2003, dated February 6, 2021, Chesapeake Bay TMDL Special Condition Guidance, Appendix V.A, Table V.A.1 - Virginia Stormwater BMP Clearinghouse BMPs, Established Efficiencies.
3.BMP practice types, as identified in preliminary draft DEQ Guidance Memo No. 20-2003, dated February 6, 2021, Chesapeake Bay TMDL Special Condition Guidance, Appendix V.C, Table V.C.1 - Chesapeake Bay Program BMPs, Established Efficiencies. N/A indicates that retrofit curve equations were used in lieu of Chesapeake Bay Program Effeciencies.
4. The source of removal rates are identified in the Notes column. Stormwater BMPs meeting the design requirements listed in the Virginia Stormwater BMP Clearinghouse technical specifications are subject to the removal efficiencies set forth in the aforementioned DEQ Memo Table V.A.1 - Virginia Stormwater BMP Clearinghouse BMPs, Established Efficiencies. The Virgina Stormwater BMP Clearinghouse does not provide efficinecies for TSS. The aforementioned DEQ Memo specifies that permittees may use either the Retrofit Curve Equations (Appendix V.B) or the established Chesapeake Bay Efficiencies (Appendix V.C). Preliminary draft DEQ Guidance Memo No. 20-XXXX, dated March 30, 2020, Chesapeake Bay TMDL Special Condition Guidance, Part III – Eligible BMPs and Credit Opportunities, Section 1 (Appendix V.A) specifies that stormwater BMPs meeting the design requirements listed in the Virginia Stormwater BMP Clearinghouse technical specifications are eligible to use the removal efficiencies set forth in the aforementioned DEQ Memo Table V.A.1 - Virginia Stormwater BMP Clearinghouse BMPs, Established Efficiencies.
5. Source of TP effencies for MTDs are the Virginia Stormwater BMP Clearinghouse website.

## School_Imp_huc6
Arlington Public Schools
Chesapeake Bay TMDL Action Plan Spreadsheet
School Acreage and HUC Inventory
December 2017
APS Facility1 | Address | PARCEL_ID | LEGAL_DESC | Acres | Total_Area | Total_IMP_AC | Total_Pervious_ | Forest Acres2 | HUC6 | Notes
Nottingham Elementary School | 5900 North Little Falls Road Arlington, VA 22207 | 1023001 | Notinghan Elementary | 8.9355 | 389228.6952 | 2.8204 | 6.1151 | 0 | PL24, PL25
Tuckahoe Elementary School | 6550 North 26th Street Arlington, VA 22213 | 1069005 | Tuckahoe Elementary School | 4.6882 | 204217.5837 | 2.7348 | 1.9534 | 0 | PL25
Williamsburg Middle School (includes new Discovery Elementary School) | 3600 North Harrison Street Arlington, VA 22207 (5241 North 36th Street Arlington, VA 22207) | 2005001 | Williamsburge Middle School | 24.6745 | 977245.9488 | 5.2126 | 17.2219 | 2.24 | PL24 | Discovery Elementary, constructed after 2009, shares acreage with old Williamsburg Middle School parcels. Deed has WMS acreage at 25.22 prior to Discovery construction. After Discovery and ROW dedication new total is 24.767 acres shared btw WMS and Discovery. Columns E (Acres), F (Total_Area), and G (Total_IMP_AC) have been adjusted in parcel ID 2005001 to reflect a total acreage of 24.767 acres between parcel ID 2005001 and 2005034. Acreage reduction of 0.301 acres is due to adjustment from ROW, so reduction is entirely impervious.
|  | 2005034 | Part of Williamsburge Middle School | 0.09252 | 4030.1616 | 0 | 0.09252 | 0 | PL24
Yorktown High School | 5200 Yorktown Boulevard Arlington, VA 22207 | 2038004 | Yorktown High School | 10.8425 | 472298.5548 | 7.2504 | 3.592 | 0 | PL24
Jamestown Elementary School | 3700 North Delaware Street Arlington, VA 22207 | 3012017 | JAMESTOWN SCHOOL 477853 SQ FT | 10.1592 | 442535.7396 | 2.9375 | 5.6117 | 1.61 | PL24
Taylor Elementary School | 2600 North Stuart Street Arlington, VA 22207 | 5001022 | TAYLOR SCHOOL 677074 SQ FT | 14.4671 | 630184.9681 | 3.0495 | 6.6363 | 4.7813 | PL24 | Total parcel acreage is 14.47 acres, with 4.7813 wooded acres currently being dedicated back to ACG but the adjustment has not yet been executed.
H-B Woodlawn Secondary Program | 4100 North Vacation Lane Arlington, VA 22207 | 5039021 | STRATFORD JUNIOR HIGH SCHOOL 383328 SQ FT | 9.07 | 395090.5651 | 3.125 | 5.9451 | 0 | PL24
Langston High School Continuation Program | 2121 North Culpepper Street Arlington, VA 22207 | 7006001 | LANGSTON SCHOOL 175111 SQ FT | 2.5316 | 110277.1349 | 1.6252 | 0.90646 | 0 | PL25
Glebe Elementary School | 1770 North Glebe Road Arlington, VA 22207 | 7006180 | Glebe School | 7.0039 | 305091.8258 | 2.7206 | 4.2834 | 0 | PL25
Reed-Westover | 1644 North McKinley Road Arlington, VA 22205 | 10022030 | REED SCHOOL 473932 SQ FT | 8.5205 | 371154.0398 | 1.5901 | 6.9304 | 0 | PL25
Swanson Middle School | 5800 North Washington Blvd Arlington, VA 22205 | 10037054 | SWANSON J H SCHOOL 291852 SQ FT | 6.7086 | 292224.6324 | 3.1083 | 3.6003 | 0 | PL25
McKinley Elementary School | 1030 North McKinley Road Arlington, VA 22205 | 11056020 | McKenley Elementary School | 7.1544 | 327762.936 | 2.1611 | 4.1233 | 0.87 | PL25 | Original acreage was 7.52. With ROW being dedicated back to ACG, adjusted total acreage is 7.15. Reduction in acreage is entirely impervious.
Ashlawn Elementary School | 5950 North 8th Road Arlington, VA 22205 | 12041033 | ASHLAWN SCHOOL 310582 SQ FT | 7.1309 | 310621.3278 | 2.5197 | 4.6112 | 0 | PL25
Arlington Traditional Elementary School | 855 North Edison Street Arlington, VA 22205 | 13003006 | Arlington Traditional School - Nelson St and Fairfax Dr. | 7.8288 | 341021.8573 | 3.4009 | 4.4279 | 0 | PL25
Barrett Elementary School | 4401 North Henderson Road Arlington, VA 22203 | 13047010 | BARRETT SCHOOL 310582 SQ FT | 4.92 | 214316.6216 | 2.556 | 2.364 | 0 | PL25
Washington-Lee High School | 1301 North Stafford Street Arlington, VA 22201 | 14001001 | WASHINGTON-LEE HIGH SCHOOL & SCHOOL'S ADMIN CENTER 984,141 SQ FT | 19.5042 | 849604.8273 | 11.5823 | 7.9219 | 0 | PL24
|  | 14030045 | Part Washinton-Lee High School | 3.1139 | 135639.5506 | 0.13935 | 2.9745 | 0 | PL24
Arlington Science Focus Elementary School | 1501 North Lincoln Street Arlington, VA 22201 | 15039028 | Arlington Science Focus School | 6.7128 | 292409.0567 | 2.2832 | 3.6196 | 0.81 | PL24
Key Elementary School | 2300 Key Boulevard Arlington, VA 22201 | 15057004 | KEY SCHOOL 189921 SQ FT | 4.3829 | 190918.27 | 2.2176 | 2.1653 | 0 | PL24
|  | 15057005 | Part of Key Elementary School | 0.18338 | 7987.945 | 0.17151 | 0.011864 | 0 | PL24
|  | 15058014 | Part of Key Elementary School | 0.11568 | 5039.0286 | 0.090577 | 0.025103 | 0 | PL24
|  | 15058014 | Part of Key Elementary School | 0.085182 | 3710.5459 | 0.059191 | 0.025991 | 0 | PL24
Wilson School | 1601 Wilson Boulevard Arlington, VA 22201 | 16032001 | WILSON SCHOOL 113256 SQ FT | 2.5652 | 111741.99 | 1.5703 | 0.99492 | 0 | PL24
|  | 16032023 | Part of Wilson Center | 0.10417 | 4537.4709 | 0.021842 | 0.082324 | 0 | PL24
Long Branch Elementary School | 33 North Filmore Street Arlington, VA 22201 | 18074002 | LONG BRANCH SCHOOL 96267 SQ FT | 2.4034 | 104694.2316 | 2.0443 | 0.35918 | 0 | PL24
|  | 18074003 | Part of Long Branch Elementary | 0.11022 | 4801.2878 | 0.02805 | 0.082173 | 0 | PL24
Carlin Springs Elementary School Kenmore Middle School | 5995 South 5th Road Arlington, VA 22204 200 South Carlin Springs Road Arlington, VA 22204 | 21014001 | TORREYSON & GLENCARLYN KENMORE JR HIGH SCHOOL 1,403,789.91 SQ FT | 30.8801 | 1345135.0693 | 10.6361 | 20.2439 | 0 | PL25
Vacant Residential Lot | 5721 South 4th Street, Arlington VA 22204 | 21023015 | Vacant Residential Lot located at 5721 4th St N | 0.13446 | 5857.005 | 0 | 0.13446 | 0 | PL25
Campbell Elementary School | 737 South Carlin Springs Road Arlington, VA 22204 | 22001086 | GLENCARLYN SCHOOL 395960 SQ FT | 8.4907 | 369853.7455 | 3.2561 | 3.9046 | 1.33 | PL25
Barcroft Elementary School | 625 South Wakefield Street Arlington, VA 22204 | 23022003 | BARCROFT SCHOOL 226512 SQ FT | 5.1251 | 223247.5981 | 2.1289 | 2.9962 | 0 | PL25
Jefferson Middle School | 125 South Old Glebe Road Arlington, VA 22204 | 24011058 | Thomas Jefferson Middle School | 8.6257 | 375733.9786 | 5.9401 | 2.6855 | 0 | PL25
Arlington Career Center | 816 South Walter Reed Drive Arlington, VA 22204 | 25014004 | ARLINGTON CAREER CENTER AND LIBRARY 372002 SQ FT | 7.8671 | 342691.6994 | 6.1778 | 1.6893 | 0 | PL25
Henry Elementary School | 701 South Highland Street Arlington, VA 22204 | 25014010 | HENRY SCHOOL 182952 SQ FT | 4.1813 | 182137.4101 | 1.7664 | 2.4149 | 0 | PL24, PL25
Randolph Elementary School | 1306 South Quincy Street Arlington, VA 22204 | 26026048 | RANDOLPH SCHOOL 319294 SQ FT | 6.9107 | 301028.9748 | 2.2769 | 4.6338 | 0 | PL25
Claremont Elementary School | 4700 South Chesterfield Road Arlington, VA 22206 | 28002071 | CLAREMONT SCHOOL 653400 SQ FT | 14.7988 | 644635.4916 | 3.0755 | 5.4533 | 6.27 | PL25
Wakefield High School | 1325 South Dinwiddie Street Arlington, VA 22206 | 28017001 | WAKEFIELD HIGH SCHOOL 1633500 SQ FT | 34.7913 | 1515509.6381 | 10.6208 | 24.1705 | 0 | PL25
Trades / Warehouse | 2770 South Taylor Street Arlington, VA 22206 | 29003028 | Trades Center | 5.9597 | 259603.7026 | 5.2469 | 0.71278 | 0 | PL25
Abingdon Elementary School | 3035 South Abingdon Street Arlington, VA 22206 | 29015007 | ABINGDON SCHOOL 426888 SQ FT | 9.0184 | 392945.4817 | 2.7802 | 4.2882 | 1.95 | PL25 | Arlington County provided the acreage for this parcel to be 10.69 acres. The original parcel acreage included tennis courts that do not belong to APS. The acreage has been revised to 9.02 acres. Reduction is entirely impervious (1.67 acres). | 1.67
Drew Elementary School | 3500 South 23rd Street Arlington, VA 22206 | 31026011 | DREW SCHOOL 365904 SQ FT | 8.8574 | 385826.2149 | 2.744 | 6.1134 | 0 | PL25
Hoffman-Boston Elementary School | 1415 South Queen Street Arlington, VA 22204 | 33006027 | HOFFMAN-BOSTON SCHOOL 381994 SQ FT | 8.6025 | 374723.8129 | 3.4038 | 5.1987 | 0 | PL25
Gunston Middle School | 2700 South Lang Street Arlington, VA 22206 | 38001001 | GUNSTON J H SCHOOL 871200 SQ FT | 19.6628 | 856512.5653 | 8.7173 | 6.7955 | 4.15 | PL25
Oakridge Elementary School | 1414 South 24th Street Arlington, VA 22202 | 38001013 | OAK RIDGE SCHOOL 357627 SQ FT | 8.08 | 351964.97 | 2.8035 | 2.8765 | 2.4 | PL25
[5 empty] | Total Acres | Total_IMP_AC | Total_Pervious_ | Total Forest
|  |  |  | Grand Total | 355.9951 | 138.5944 | 190.9894 | 26.4113
Notes:
1. APS Facility name as provided in the 2018 Registration Statement, Attachment 1. Impervious and pervious acreage data has been provided by Arlington County broken down by parcel ID. In some cases, multiple parcels comprise one APS facility.
2. Acres of forest within APS properties has been delineated by AECOM. The data originally provided by Arlington County did not take forested acres into account, and instead estimated pervious acres (Total_Pervious_) as the total parcel acreage minus the impervious acres (Total_IMP_AC). Therefore, the acres of forest have been subtracted from the original estimated pervious acres to obtain a more accurate estiamte of pervious land use acres.